## Keyboard PCB STM32
Reference | Qty | Value | DNP | Exclude from BOM | Exclude from Board | Footprint | Datasheet
C1,C2,C9 | 3 | 1u |  |  |  | Capacitor_SMD:C_0805_2012Metric | ~
C3,C4,C5,C6,C7,C8 | 6 | 0.1u |  |  |  | Capacitor_SMD:C_0805_2012Metric | ~
D1,D2,D3,D4,D5,D6,D7,D8,D9,D10,D11,D12,D13,D14,D15,D16,D17,D18,D19,D20,D21,D22,D23,D24,D25,D26,D27,D28,D29,D30,D31,D32,D33,D34,D35,D36,D37,D38,D39,D40,D41,D42,D43,D44,D45,D46,D47,D48,D49,D50,D51,D52,D53,D54,D55,D56,D57,D58,D59,D60,D61,D62,D63,D64,D65,D66,D67 | 67 | D |  |  |  | Diode_SMD:D_SOD-123 | ~
F1 | 1 | 500m |  |  |  | Fuse:Fuse_1206_3216Metric | ~
J1 | 1 | USB_C_Receptacle_USB2.0_14P |  |  |  | PCM_marbastlib-various:USB_C_Receptacle_HRO_TYPE-C-31-M-12 | https://www.usb.org/sites/default/files/documents/usb_type-c.zip
R1,R2 | 2 | 5.1k |  |  |  | Resistor_SMD:R_0805_2012Metric | ~
R3 | 1 | 10k |  |  |  | Resistor_SMD:R_0805_2012Metric | ~
S1 | 1 | MX_stab |  |  |  | PCM_marbastlib-mx:STAB_MX_2u
S2,S3 | 2 | MX_stab |  |  |  | PCM_marbastlib-mx:STAB_MX_2.25u
S4 | 1 | MX_stab |  |  |  | PCM_marbastlib-mx:STAB_MX_6.25u
SW1,SW2,SW3,SW4,SW5,SW6,SW7,SW8,SW9,SW10,SW11,SW12,SW13,SW15,SW17,SW18,SW19,SW20,SW21,SW22,SW23,SW24,SW25,SW26,SW27,SW28,SW30,SW32,SW33,SW34,SW35,SW36,SW37,SW38,SW39,SW40,SW41,SW42,SW44,SW46,SW47,SW48,SW49,SW50,SW51,SW52,SW53,SW54,SW55,SW57,SW58,SW65,SW66,SW67 | 54 | 1u |  |  |  | PCM_marbastlib-mx:SW_MX_1u | ~
SW14 | 1 | 2u |  |  |  | PCM_marbastlib-mx:SW_MX_1u | ~
SW16,SW29 | 2 | 1.5u |  |  |  | PCM_marbastlib-mx:SW_MX_1.5u | ~
SW31,SW56 | 2 | 1.75u |  |  |  | PCM_marbastlib-mx:SW_MX_1.75u | ~
SW43,SW45 | 2 | 2.25u |  |  |  | PCM_marbastlib-mx:SW_MX_1u | ~
SW59,SW60,SW61,SW63,SW64 | 5 | 1.25u |  |  |  | PCM_marbastlib-mx:SW_MX_1.25u | ~
SW62 | 1 | 6.25u |  |  |  | PCM_marbastlib-mx:SW_MX_1u | ~
SW68 | 1 | SW_Push |  |  |  | Button_Switch_SMD:SW_SPST_TS-1088-xR020 | ~
U1 | 1 | XC6206PxxxMR |  |  |  | Package_TO_SOT_SMD:SOT-23-3 | https://www.torexsemi.com/file/xc6206/XC6206.pdf
U2 | 1 | USBLC6-2SC6 |  |  |  | Package_TO_SOT_SMD:SOT-23-6 | https://www.st.com/resource/en/datasheet/usblc6-2.pdf
U3 | 1 | STM32F072CBTx |  |  |  | Package_QFP:LQFP-48_7x7mm_P0.5mm | https://www.st.com/resource/en/datasheet/stm32f072cb.pdf
LCSC
DigiKey
Mouser